## WQ Final BOM (NLU)
Part | Vendor | Part # | Price | Quantity | Total Price |  | Name | Value | Part
Motor Controller | [6 empty] | C1 | 1 uF |  | Needs to be 50V; schematic has 0805
DRV8825 | Digikey | 296-29503-1 | 3.84 | 1 | 3.84 |  | C2 | 10 uF |  | Needs to be 10V; schematic has 0805
TI TM4C123GH | Digikey | 296-35809-ND | 7.81 | 1 | 7.81 |  | C3 | 0.01 uF | 12
SN65HVD232DR | Digikey | 296-26344-1-ND | 2.01 | 1 | 2.01 |  | C4 | 0.1 uF | 7
CAP 0.01 uF 50V X7R 0805 | Digikey | 1276-1015-1-ND | 0.12 | 1 | 0.12 | DRV | C5 | 0.01 uF | 12
CAP CER 0.1UF 16V X7R 0805 | Digikey | 732-8045-1-ND | 0.1 | 8 | 0.8 | C4, C6, C10-11, C17, C20, C23-24 | C6 | 0.1 uF | 7
0.47 uF 6.3V Ceramic Cap 0603 | Digikey | 732-7920-1-ND | 0.1 | 1 | 0.1 | DRV | C7 | 1.0 uF | 13
CAP 0.1uF 50V X7R 0603 | Digikey | 445-5666-1-ND | 0.12 | 2 | 0.24 | DRV | C8 | 0.01 uF | 12
100 uF 50V Cap | Digikey | 493-5916-1-ND | 0.34 | 1 | 0.34 | DRV | C9 | 1 uF |  | Needs to be 10V; schematic has 0805
0.10 Ohm Current Sense Resistors | Digikey | P19308CT-ND | 0.39 | 2 | 0.78 |  | C10 | 0.1 uF | 7
CAP 0.01 uF 25V X7R 0805 | Digikey | 1276-2434-1-ND | 0.1 | 4 | 0.4 | C3, C5, C8, C15, C18-19, C21 | C11 | 0.1 uF | 7
CAP 1UF 10V X5R 0603 | Digikey | 1276-1182-1-ND | 0.1 | 2 | 0.2 | C1-2, C7, C12, C14 | C12 | 1.0 uF | 13
CAP 2.2 uF 16V X5R 0805 | Digikey | 587-1293-1-ND | 0.17 | 1 | 0.17 | C9, C22 | C13 | 0.1 uF |  | Needs to be 10V; schematic has 0805
CAP 10 pF 50V C0G/NP0 0805 | Digikey | 732-7846-1-ND | 0.1 | 2 | 0.2 | C25-C26, C31-32 | U4 | 100 pF | 32
CAP 24PF 50V NPO 0805 | Digikey | 311-4231-1-ND | 0.16 | 2 | 0.32 | C28-29 | U5 | 100 pF | 32
0 Ohm 1/10W Resistor 0603 | Digikey | RMCF0603ZT0R00CT-ND | 0.1 | 1 | 0.1 | R1-2, R9-16, R20, R26 | C14 | 0.01 uF | 6
10 kOhm, 1/10W, 5%, Thick Film Resistor 0603 | Digikey | P10KGCT-ND | 0.1 | 5 | 0.5 | R18-R19, R21-23, R28 | C15 | 0.1 uF | 7
1 Mohm 1/10W, 5% Resistor 0603 | Digikey | P1.0MGCT-ND | 0.1 | 1 | 0.1 | R31 | U9 | 0.47 uF | 8
60 Ohm Resistor | Digikey | P68GCT-ND | 0.1 | 2 | 0.2 | CAN | U10 | 100 uF | 10
Regulator 3.3 V, 400 mA LDO | Digikey | 296-32558-1-ND | 2.14 | 1 | 2.14 |  | U11 | 0.1 uF | 9
Crystal, 32.768 kHz | Digikey | 535-12051-1-ND | 0.43 | 1 | 0.43 |  | U12 | 0.1 uF | 9
Crystal, 16.00 MHz | Digikey | 535-9103-1-ND | 0.7 | 1 | 0.7 |  | C28 | 24 pF | 16
LED Green | Digikey | 160-1423-1-ND | 0.29 | 1 | 0.29 |  | C29 | 24 pF | 16
[5 empty] | 21.79 |  | C31 | 10 pF | 15
Custom Motor Control Boards |  |  | 21.79 | 6 | 130.74 |  | C32 | 10 pF | 15
330 Ohm 1/10 W 0603 resistor | Digikey | RMCF0603JT330RCT-ND | 0.1 | 5
TVS Diode | Digikey | F10395CT-ND | 0.73 | 2
CAP 100 pF 10V 0805 | Digikey | 732-7809-1-ND | 0.1 | 2
2 Pin Connector | Digikey | A98333-ND | 0.88 | 2
Trimmer 10K | Digikey | TC33X-103ECT-ND | 0.29 | 1
4 Pin connector | Digikey | A124423-ND | 1.58 | 1
DIP Switch | Digikey | 563-2002-5-ND | 1.6 | 1

## SQ Motor Controller v1 (NLU)
Part | Vendor | Part # | Price | Quantity | Total Price | PCB Part Name | Name | Value
Motor Controller | [6 empty] | C1 | 1 uF
DRV8825 | Digikey | 296-29503-1 | 3.84 | 1 | 3.84 |  | C2 | 10 uF
TI TM4C123GH | Digikey | 296-35809-ND | 7.81 | 1 | 7.81 |  | C3 | 0.01 uF
SN65HVD232DR | Digikey | 296-26344-1-ND | 2.01 | 1 | 2.01 |  | C4 | 0.1 uF
CAP 0.01 uF 50V X7R 0805 | Digikey | 1276-1015-1-ND | 0.12 | 1 | 0.12 | C14 | C5 | 0.01 uF
CAP CER 0.1UF 16V X7R 0805 | Digikey | 732-8045-1-ND | 0.1 | 6 | 0.6 | C4, C6, C10, C11, C13, C15 | C6 | 0.1 uF
0.47 uF 6.3V Ceramic Cap 0603 | Digikey | 732-7920-1-ND | 0.1 | 1 | 0.1 | C21 | C7 | 1.0 uF
CAP 0.1uF 50V X7R 0603 | Digikey | 445-5666-1-ND | 0.12 | 2 | 0.24 | C19, C20 | C8 | 0.01 uF
100 uF 50V Cap | Digikey | 493-5916-1-ND | 0.34 | 1 | 0.34 | C18 | C9 | 1 uF
0.10 Ohm Current Sense Resistors | Digikey | P19308CT-ND | 0.39 | 2 | 0.78 | R2, R3 | C10 | 0.1 uF
CAP 0.01 uF 25V X7R 0805 | Digikey | 1276-2434-1-ND | 0.1 | 3 | 0.3 | C3, C5, C8 | C11 | 0.1 uF
CAP 1UF 10V X5R 0603 | Digikey | 1276-1182-1-ND | 0.1 | 2 | 0.2 | C7, C9, C12 | C12 | 1.0 uF
CAP 2.2 uF 16V X5R 0805 | Digikey | 587-1293-1-ND | 0.17 | 1 | 0.17 | C22 | C13 | 0.1 uF
CAP 10 pF 50V C0G/NP0 0805 | Digikey | 732-7846-1-ND | 0.1 | 2 | 0.2 | C31-32 | U4 | 100 pF
CAP 24PF 50V NPO 0805 | Digikey | 311-4231-1-ND | 0.16 | 2 | 0.32 | C28-29 | U5 | 100 pF
0 Ohm 1/10W Resistor 0603 | Digikey | RMCF0603ZT0R00CT-ND | 0.1 | 1 | 0.1 | R26 | C14 | 0.01 uF
10 kOhm, 1/10W, 5%, Thick Film Resistor 0603 | Digikey | P10KGCT-ND | 0.1 | 5 | 0.5 | R6, R7 | C15 | 0.1 uF
1 Mohm 1/10W, 5% Resistor 0603 | Digikey | P1.0MGCT-ND | 0.1 | 1 | 0.1 | R4 | U9 | 0.47 uF
60 Ohm Resistor | Digikey | P68GCT-ND | 0.1 | 2 | 0.2 | R5 | U10 | 100 uF
Regulator 3.3 V, 400 mA LDO | Digikey | LM2937IMPX-3.3/NOPBCT-ND | 1.82 | 1 | 1.82 |  | U11 | 0.1 uF
Crystal, 32.768 kHz | Digikey | 535-12051-1-ND | 0.43 | 1 | 0.43 |  | U12 | 0.1 uF
Crystal, 16.00 MHz | Digikey | 535-9103-1-ND | 0.7 | 1 | 0.7 |  | C22 | 2.2 uF
LED Green | Digikey | 160-1423-1-ND | 0.29 | 1 | 0.29 |  | C28 | 24 pF
330 Ohm 1/10 W 0603 resistor | Digikey | RMCF0603JT330RCT-ND | 0.1 | 5 | 0.5 | R8, R9 | C29 | 24 pF
TVS Diode | Digikey | F10395CT-ND | 0.73 | 2 | 1.46 | U7, U8 | C31 | 10 pF
CAP 100 pF 10V 0805 | Digikey | 732-7809-1-ND | 0.1 | 2 | 0.2 | C16, C17 | C32 | 10 pF
2 Pin Connector | Digikey | A98333-ND | 0.88 | 2 | 1.76
Trimmer 10K | Digikey | TC33X-103ECT-ND | 0.29 | 1 | 0.29 | R1 | U3 | 330
4 Pin connector | Digikey | A124423-ND | 1.58 | 1 | 1.58 |  | U6 | 120
DIP Switch | Digikey | 563-2002-5-ND | 1.6 | 1 | 1.6 |  | R2 | 0.1
CAP 1uF 50V X7R 0805 | Digikey | 1276-6470-1-ND | 0.13 | 1 | 0.13 | C1 | R3 | 0.1
CAP 10uF 10V X7R 0805 | Digikey | 1276-1764-1-ND | 0.29 | 1 | 0.29 | C2 | U13 | 1 M
[5 empty] | 28.98 |  | U14 | 10 k
[7 empty] | U16 | 10 k
[7 empty] | U17 | 330
[7 empty] | R26 | 0

## SQ Main Controller (NLU)
Part | Vendor | Part # | Price | Quantity | Total Price | PCB Part Name
Main Controller
TI TM4C123GH | Digikey | 296-46360-1-ND | 10.96 | 1 | 10.96
SN65HVD232DR | Digikey | 296-26344-1-ND | 2.01 | 1 | 2.01
CAP CER 0.1UF 16V X7R 0805 | Digikey | 732-8045-1-ND | 0.1 | 6 | 0.6 | C4, C6, C10, C11, C13
CAP 0.01 uF 25V X7R 0805 | Digikey | 1276-2434-1-ND | 0.1 | 3 | 0.3 | C3, C5, C8
CAP 1UF 10V X5R 0603 | Digikey | 1276-1182-1-ND | 0.1 | 2 | 0.2 | C7, C9, C12
CAP 2.2 uF 16V X5R 0805 | Digikey | 587-1293-1-ND | 0.17 | 1 | 0.17 | C22
CAP 10 pF 50V C0G/NP0 0805 | Digikey | 732-7846-1-ND | 0.1 | 2 | 0.2 | C31-32
CAP 24PF 50V NPO 0805 | Digikey | 311-4231-1-ND | 0.16 | 2 | 0.32 | C28-29
0 Ohm 1/10W Resistor 0603 | Digikey | RMCF0603ZT0R00CT-ND | 0.1 | 1 | 0.1 | R26
10 kOhm, 1/10W, 5%, Thick Film Resistor 0603 | Digikey | P10KGCT-ND | 0.1 | 5 | 0.5 | R6, R7
60 Ohm Resistor | Digikey | P68GCT-ND | 0.1 | 2 | 0.2 | R5 | Needs to change to 120
Regulator 3.3 V, 400 mA LDO | Digikey | LM2937IMPX-3.3/NOPBCT-ND | 1.82 | 1 | 1.82
Crystal, 32.768 kHz | Digikey | 535-12051-1-ND | 0.43 | 1 | 0.43
Crystal, 16.00 MHz | Digikey | 535-9103-1-ND | 0.7 | 1 | 0.7
LED Green | Digikey | 160-1423-1-ND | 0.29 | 1 | 0.29
330 Ohm 1/10 W 0603 resistor | Digikey | RMCF0603JT330RCT-ND | 0.1 | 5 | 0.5 | R8, R9
TVS Diode | Digikey | F10395CT-ND | 0.73 | 2 | 1.46 | U7, U8
CAP 100 pF 10V 0805 | Digikey | 732-7809-1-ND | 0.1 | 2 | 0.2 | C16, C17
2 Pin Connector | Digikey | A98333-ND | 0.88 | 2 | 1.76
4 Pin connector | Digikey | A124423-ND | 1.58 | 1 | 1.58
CAP 1uF 50V X7R 0805 | Digikey | 1276-6470-1-ND | 0.13 | 1 | 0.13 | C1
CAP 10uF 10V X7R 0805 | Digikey | 1276-1764-1-ND | 0.29 | 1 | 0.29 | C2
FTDI FT231XS-R | Digikey | 768-1129-1-ND | 2.12 | 1 | 2.12
CAP 0.1 uF 25V -20/+80 0603 | Digikey | 399-1100-1-ND | 0.1 | 2 | 0.2 | C14, C15
CAP 10 uF 16V Tant 1206 | Digikey | 399-8269-1-ND | 0.43 | 1 | 0.43 | C18
RES 1 kOhm, 1/10 W, 1%, 0603 | Digikey | RMCF0603FT1K00CT-ND | 0.1 | 2 | 0.2 | R10, R11
microUSB connector | Digikey | 609-4613-1-ND | 0.45 | 1 | 0.45
28.12

## Full v1 Electrical BOM Ordered
Part | Vendor | Part # | Price | Quantity | Total Price
DRV8825 | Digikey | 296-29503-1 | 3.84 | 10 | 38.4
TI TM4C123 | Digikey | 296-35809-ND | 7.81 | 10 | 78.1
SN65HVD232DR | Digikey | 296-26344-1-ND | 2.01 | 10 | 20.1
CAP 0.01 uF 50V X7R 0805 | Digikey | 1276-1015-1-ND | 0.12 | 10 | 1.2
CAP CER 0.1UF 16V X7R 0805 | Digikey | 732-8045-1-ND | 0.1 | 50 | 5
0.47 uF 6.3V Ceramic Cap 0603 | Digikey | 732-7920-1-ND | 0.1 | 10 | 1
CAP 0.1uF 50V X7R 0603 | Digikey | 445-5666-1-ND | 0.12 | 25 | 3
100 uF 50V Cap | Digikey | 493-5916-1-ND | 0.34 | 10 | 3.4
0.10 Ohm Current Sense Resistors | Digikey | P19308CT-ND | 0.39 | 25 | 9.75
CAP 0.01 uF 25V X7R 0805 | Digikey | 1276-2434-1-ND | 0.1 | 25 | 2.5
CAP 1UF 10V X5R 0603 | Digikey | 1276-1182-1-ND | 0.1 | 25 | 2.5
CAP 2.2 uF 16V X5R 0805 | Digikey | 587-1293-1-ND | 0.17 | 10 | 1.7
CAP 10 pF 50V C0G/NP0 0805 | Digikey | 732-7846-1-ND | 0.1 | 25 | 2.5
CAP 24PF 50V NPO 0805 | Digikey | 311-4231-1-ND | 0.16 | 25 | 4
0 Ohm 1/10W Resistor 0603 | Digikey | RMCF0603ZT0R00CT-ND | 0.1 | 100 | 10
10 kOhm, 1/10W, 5%, Thick Film Resistor 0603 | Digikey | P10KGCT-ND | 0.1 | 100 | 10
1 Mohm 1/10W, 5% Resistor 0603 | Digikey | P1.0MGCT-ND | 0.1 | 10 | 1
60 Ohm Resistor | Digikey | P68GCT-ND | 0.1 | 25 | 2.5
Regulator 3.3 V, 400 mA LDO | Digikey | LM2937IMPX-3.3/NOPBCT-ND | 1.82 | 10 | 18.2
Crystal, 32.768 kHz | Digikey | 535-12051-1-ND | 0.43 | 10 | 4.3
Crystal, 16.00 MHz | Digikey | 535-9103-1-ND | 0.7 | 10 | 7
LED Green | Digikey | 160-1423-1-ND | 0.29 | 10 | 2.9
330 Ohm 1/10 W 0603 resistor | Digikey | RMCF0603JT330RCT-ND | 0.1 | 100 | 10
TVS Diode | Digikey | F10395CT-ND | 0.73 | 25 | 18.25
CAP 100 pF 10V 0805 | Digikey | 732-7809-1-ND | 0.1 | 25 | 2.5
2 Pin Connector | Digikey | A98333-ND | 0.88 | 25 | 22
Trimmer 10K | Digikey | TC33X-103ECT-ND | 0.29 | 10 | 2.9
4 Pin connector | Digikey | A124423-ND | 1.58 | 10 | 15.8
DIP Switch | Digikey | 563-2002-5-ND | 1.6 | 10 | 16
CAP 1uF 50V X7R 0805 | Digikey | 1276-6470-1-ND | 0.13 | 10 | 1.3
CAP 10uF 10V X7R 0805 | Digikey | 1276-1764-1-ND | 0.29 | 10 | 2.9
TI TM4C123GH | Digikey | 296-46360-1-ND | 10.96 | 5 | 54.8
FTDI FT231XS-R | Digikey | 768-1129-1-ND | 2.12 | 2 | 4.24
CAP 0.1 uF 25V -20/+80 0603 | Digikey | 399-1100-1-ND | 0.1 | 10 | 1
CAP 10 uF 16V Tant 1206 | Digikey | 399-8269-1-ND | 0.43 | 2 | 0.86
RES 1 kOhm, 1/10 W, 1%, 0603 | Digikey | RMCF0603FT1K00CT-ND | 0.1 | 10 | 1
microUSB connector | Digikey | 609-4613-1-ND | 0.45 | 2 | 0.9
MEAN WELL Power Supply 24V 451W | Digikey | 1866-4475-ND | 71.89 | 1 | 71.89
PWR Module w/ Switch | Digikey | 708-2414-ND | 11.11 | 1 | 11.11
466.5

## Main Controller v1 TP
Main Controller |  | Motor Controller
Part | PCB Part Name | Part | PCB Part Name
TI TM4C123GH |  | DRV8825
SN65HVD232DR |  | TI TM4C123GH
CAP CER 0.1UF 16V X7R 0805 | C4, C6, C10, C11, C13 | SN65HVD232DR
CAP 0.01 uF 25V X7R 0805 | C3, C5, C8 | CAP 0.01 uF 50V X7R 0805 | C14
CAP 1UF 10V X5R 0603 | C7, C9, C12 | CAP CER 0.1UF 16V X7R 0805 | C4, C6, C10, C11, C13, C15
CAP 2.2 uF 16V X5R 0805 | C22 | 0.47 uF 6.3V Ceramic Cap 0603 | C21
CAP 10 pF 50V C0G/NP0 0805 | C31-32 | CAP 0.1uF 50V X7R 0603 | C19, C20
CAP 24PF 50V NPO 0805 | C28-29 | 100 uF 50V Cap | C18
0 Ohm 1/10W Resistor 0603 | R26 | 0.10 Ohm Current Sense Resistors | R2, R3
10 kOhm, 1/10W, 5%, Thick Film Resistor 0603 | R6, R7 | CAP 0.01 uF 25V X7R 0805 | C3, C5, C8
60 Ohm Resistor | R5 | CAP 1UF 10V X5R 0603 | C7, C9, C12
Regulator 3.3 V, 400 mA LDO |  | CAP 2.2 uF 16V X5R 0805 | C22
Crystal, 32.768 kHz |  | CAP 10 pF 50V C0G/NP0 0805 | C31-32
Crystal, 16.00 MHz |  | CAP 24PF 50V NPO 0805 | C28-29
LED Green |  | 0 Ohm 1/10W Resistor 0603 | R26
330 Ohm 1/10 W 0603 resistor | R8, R9 | 10 kOhm, 1/10W, 5%, Thick Film Resistor 0603 | R6, R7
TVS Diode | U7, U8 | 1 Mohm 1/10W, 5% Resistor 0603 | R4
CAP 100 pF 10V 0805 | C16, C17 | 60 Ohm Resistor | R5
2 Pin Connector |  | Regulator 3.3 V, 400 mA LDO
4 Pin connector |  | Crystal, 32.768 kHz
CAP 1uF 50V X7R 0805 | C1 | Crystal, 16.00 MHz
CAP 10uF 10V X7R 0805 | C2 | LED Green
FTDI FT231XS-R |  | 330 Ohm 1/10 W 0603 resistor | R8, R9
CAP 0.1 uF 25V -20/+80 0603 | C14, C15 | TVS Diode | U7, U8
CAP 10 uF 16V Tant 1206 | C18 | CAP 100 pF 10V 0805 | C16, C17
RES 1 kOhm, 1/10 W, 1%, 0603 | R10, R11 | 2 Pin Connector
microUSB connector |  | Trimmer 10K | R1
4 Pin connector
DIP Switch
|  | CAP 1uF 50V X7R 0805 | C1
|  | CAP 10uF 10V X7R 0805 | C2

## SQ Motor Controller v2 BOM
Part | Vendor | Part # | Price | Quantity | Total Price | PCB Part Name
Motor Controller
DRV8825 | Digikey | 296-29503-1 | 3.84 | 1 | 3.84
TI TM4C123GH | Digikey | 296-46360-1-ND | 10.96 | 1 | 10.96
SN65HVD232DR | Digikey | 296-26344-1-ND | 2.01 | 1 | 2.01
CAP 0.01 uF 50V X7R 0805 | Digikey | 1276-1015-1-ND | 0.12 | 1 | 0.12 | C14
CAP CER 0.1UF 16V X7R 0805 | Digikey | 732-8045-1-ND | 0.1 | 6 | 0.6 | C4, C6, C10, C11, C13, C15
0.47 uF 6.3V Ceramic Cap 0603 | Digikey | 732-7920-1-ND | 0.1 | 1 | 0.1 | C21
CAP 0.1uF 50V X7R 0603 | Digikey | 445-5666-1-ND | 0.12 | 2 | 0.24 | C19, C20
100 uF 50V Cap | Digikey | 493-5916-1-ND | 0.34 | 1 | 0.34 | C18
0.10 Ohm Current Sense Resistors | Digikey | P19308CT-ND | 0.39 | 2 | 0.78 | R2, R3
CAP 0.01 uF 25V X7R 0805 | Digikey | 1276-2434-1-ND | 0.1 | 3 | 0.3 | C3, C5, C8
CAP 1UF 10V X5R 0603 | Digikey | 1276-1182-1-ND | 0.1 | 2 | 0.2 | C7, C9, C12
CAP 2.2 uF 16V X5R 0805 | Digikey | 587-1293-1-ND | 0.17 | 1 | 0.17 | C22
CAP 10 pF 50V C0G/NP0 0805 | Digikey | 732-7846-1-ND | 0.1 | 2 | 0.2 | C31-32
CAP 24PF 50V NPO 0805 | Digikey | 311-4231-1-ND | 0.16 | 2 | 0.32 | C28-29
0 Ohm 1/10W Resistor 0603 | Digikey | RMCF0603ZT0R00CT-ND | 0.1 | 1 | 0.1 | R26
10 kOhm, 1/10W, 5%, Thick Film Resistor 0603 | Digikey | P10KGCT-ND | 0.1 | 5 | 0.5 | R6, R7
1 Mohm 1/10W, 5% Resistor 0603 | Digikey | P1.0MGCT-ND | 0.1 | 1 | 0.1 | R4
Regulator 3.3 V, 400 mA LDO | Digikey | LM2937IMPX-3.3/NOPBCT-ND | 1.82 | 1 | 1.82
Crystal, 32.768 kHz | Digikey | 535-12051-1-ND | 0.43 | 1 | 0.43
Crystal, 16.00 MHz | Digikey | 535-9103-1-ND | 0.7 | 1 | 0.7
LED Green | Digikey | 160-1423-1-ND | 0.29 | 1 | 0.29
330 Ohm 1/10 W 0603 resistor | Digikey | RMCF0603JT330RCT-ND | 0.1 | 5 | 0.5 | R8, R9
TVS Diode | Digikey | F10395CT-ND | 0.73 | 2 | 1.46 | U7, U8
49.9 kOhm 1/10W Resistor 0603 | Digikey | P49.9KDBCT-ND | 0.35 | 1 | 0.35 | R10
22 kOhm 1/10W Resistor 0603 | Digikey | P22KDBCT-ND | 0.35 | 1 | 0.35 | R11
CAP 1uF 50V X7R 0805 | Digikey | 1276-6470-1-ND | 0.13 | 1 | 0.13 | C1
CAP 10uF 10V X7R 0805 | Digikey | 1276-1764-1-ND | 0.29 | 1 | 0.29 | C2
2 Pin Board connector | Digikey | 455-1625-ND | 0.17 | 2 | 0.34
4 Pin Board connector | Digikey | 455-1721-ND | 0.22 | 1 | 0.22
6 Pin Board connector | Digikey | 455-1723-ND | 0.3 | 1 | 0.3
7 Pin Board connector | Digikey | 455-1724-ND | 0.34 | 1 | 0.34
2 Pin housing connector | Digikey | 455-1000-ND | 0.1 | 2 | 0.2
4 Pin housing connector | Digikey | 455-1164-ND | 0.1 | 1 | 0.1
6 Pin housing connector | Digikey | 455-1162-ND | 0.12 | 1 | 0.12
7 Pin housing connector | Digikey | 455-1161-ND | 0.15 | 1 | 0.15
PH socket | Digikey | 455-2148-1-ND | 0.1 | 20 | 2
EH socket | Digikey | 455-1042-1-ND | 0.1 | 5 | 0.5
Fuseholder | Digikey | 36-3557-2-ND | 1.03 | 1 | 1.03
2A fuse | Digikey | 283-2323-ND | 1.33 | 1 | 1.33
33.83

## SQ Main Controller v2 BOM
Part | Vendor | Part # | Price | Quantity | Total Price | PCB Part Name
Main Controller
TI TM4C123GH | Digikey | 296-46360-1-ND | 10.96 | 1 | 10.96
SN65HVD232DR | Digikey | 296-26344-1-ND | 2.01 | 2 | 4.02
CAP CER 0.1UF 16V X7R 0805 | Digikey | 732-8045-1-ND | 0.1 | 6 | 0.6 | C4, C6, C10, C11, C13
CAP 0.01 uF 25V X7R 0805 | Digikey | 1276-2434-1-ND | 0.1 | 3 | 0.3 | C3, C5, C8
CAP 1UF 10V X5R 0603 | Digikey | 1276-1182-1-ND | 0.1 | 2 | 0.2 | C7, C9, C12
CAP 2.2 uF 16V X5R 0805 | Digikey | 587-1293-1-ND | 0.17 | 1 | 0.17 | C22
CAP 10 pF 50V C0G/NP0 0805 | Digikey | 732-7846-1-ND | 0.1 | 2 | 0.2 | C31-32
CAP 24PF 50V NPO 0805 | Digikey | 311-4231-1-ND | 0.16 | 2 | 0.32 | C28-29
0 Ohm 1/10W Resistor 0603 | Digikey | RMCF0603ZT0R00CT-ND | 0.1 | 1 | 0.1 | R26
10 kOhm, 1/10W, 5%, Thick Film Resistor 0603 | Digikey | P10KGCT-ND | 0.1 | 5 | 0.5 | R6, R7
Regulator 3.3 V, 400 mA LDO | Digikey | LM2937IMPX-3.3/NOPBCT-ND | 1.82 | 1 | 1.82
Crystal, 32.768 kHz | Digikey | 535-12051-1-ND | 0.43 | 1 | 0.43
Crystal, 16.00 MHz | Digikey | 535-9103-1-ND | 0.7 | 1 | 0.7
LED Green | Digikey | 160-1423-1-ND | 0.29 | 1 | 0.29
330 Ohm 1/10 W 0603 resistor | Digikey | RMCF0603JT330RCT-ND | 0.1 | 5 | 0.5 | R8, R9
TVS Diode | Digikey | F10395CT-ND | 0.73 | 4 | 2.92 | U7, U8
CAP 1uF 50V X7R 0805 | Digikey | 1276-6470-1-ND | 0.13 | 1 | 0.13 | C1
CAP 10uF 10V X7R 0805 | Digikey | 1276-1764-1-ND | 0.29 | 1 | 0.29 | C2
FTDI FT231XS-R | Digikey | 768-1129-1-ND | 2.12 | 1 | 2.12
CAP 0.1 uF 25V -20/+80 0603 | Digikey | 399-1100-1-ND | 0.1 | 2 | 0.2 | C14, C15
CAP 10 uF 16V Tant 1206 | Digikey | 399-8269-1-ND | 0.43 | 1 | 0.43 | C18
RES 1 kOhm, 1/10 W, 1%, 0603 | Digikey | RMCF0603FT1K00CT-ND | 0.1 | 2 | 0.2 | R10, R11
microUSB connector | Digikey | 609-4613-1-ND | 0.45 | 1 | 0.45
2 Pin Board connector | Digikey | 455-1625-ND | 0.17 | 4 | 0.68
6 Pin Board connector | Digikey | 455-1723-ND | 0.3 | 1 | 0.3
2 Pin housing connector | Digikey | 455-1000-ND | 0.1 | 4 | 0.4
6 Pin housing connector | Digikey | 455-1162-ND | 0.12 | 1 | 0.12
EH socket | Digikey | 455-1042-1-ND | 0.1 | 10 | 1
PH socket | Digikey | 455-2148-1-ND | 0.1 | 10 | 1
microSD connector | Digikey | 2073-MEM2075-00-140-01-ACT-ND | 2.24 | 1 | 2.24
28.53

## Encoder BOM
Part | Vendor | Part # | Price | Quantity | Total Price
Encoder Board
ams AS5311 | Digikey | AS5311-ATST-500CT-ND | 13.61 | 1 | 13.61
CAP CER 0.1UF 16V X7R 0805 | Digikey | 732-8045-1-ND | 0.1 | 1 | 0.1
10 kOhm, 1/10W, 5%, Thick Film Resistor 0603 | Digikey | P10KGCT-ND | 0.1 | 2 | 0.2
LED Green | Digikey | 160-1423-1-ND | 0.29 | 2 | 0.58
330 Ohm 1/10 W 0603 resistor | Digikey | RMCF0603JT330RCT-ND | 0.1 | 2 | 0.2
5 Pin board connector | Digikey | 455-1722-ND | 0.27 | 1 | 0.27
5 Pin housing connector | Digikey | 455-1163-ND | 0.11 | 1 | 0.11
PH socket | Digikey | 455-2148-1-ND | 0.1 | 10 | 1
16.07

## v2 Boards TP
Motor Controller |  |  | Main Controller
DRV8825 | 296-29503-1 |  | TI TM4C123GH | 296-46360-1-ND
TI TM4C123GH | 296-46360-1-ND |  | SN65HVD232DR | 296-26344-1-ND
SN65HVD232DR | 296-26344-1-ND |  | CAP CER 0.1UF 16V X7R 0805 | 732-8045-1-ND | C4, C6, C10, C11, C13
CAP 0.01 uF 50V X7R 0805 | 1276-1015-1-ND | C14 | CAP 0.01 uF 25V X7R 0805 | 1276-2434-1-ND | C3, C5, C8
CAP CER 0.1UF 16V X7R 0805 | 732-8045-1-ND | C4, C6, C10, C11, C13, C15 | CAP 1UF 10V X5R 0603 | 1276-1182-1-ND | C7, C9, C12
0.47 uF 6.3V Ceramic Cap 0603 | 732-7920-1-ND | C21 | CAP 2.2 uF 16V X5R 0805 | 587-1293-1-ND | C22
CAP 0.1uF 50V X7R 0603 | 445-5666-1-ND | C19, C20 | CAP 10 pF 50V C0G/NP0 0805 | 732-7846-1-ND | C31-32
100 uF 50V Cap | 493-5916-1-ND | C18 | CAP 24PF 50V NPO 0805 | 311-4231-1-ND | C28-29
0.10 Ohm Current Sense Resistors | P19308CT-ND | R2, R3 | 0 Ohm 1/10W Resistor 0603 | RMCF0603ZT0R00CT-ND | R26
CAP 0.01 uF 25V X7R 0805 | 1276-2434-1-ND | C3, C5, C8 | 10 kOhm, 1/10W, 5%, Thick Film Resistor 0603 | P10KGCT-ND | R6, R7
CAP 1UF 10V X5R 0603 | 1276-1182-1-ND | C7, C9, C12 | Regulator 3.3 V, 400 mA LDO | LM2937IMPX-3.3/NOPBCT-ND
CAP 2.2 uF 16V X5R 0805 | 587-1293-1-ND | C22 | Crystal, 32.768 kHz | 535-12051-1-ND
CAP 10 pF 50V C0G/NP0 0805 | 732-7846-1-ND | C31-32 | Crystal, 16.00 MHz | 535-9103-1-ND
CAP 24PF 50V NPO 0805 | 311-4231-1-ND | C28-29 | LED Green | 160-1423-1-ND
0 Ohm 1/10W Resistor 0603 | RMCF0603ZT0R00CT-ND | R26 | 330 Ohm 1/10 W 0603 resistor | RMCF0603JT330RCT-ND | R8, R9
10 kOhm, 1/10W, 5%, Thick Film Resistor 0603 | P10KGCT-ND | R6, R7 | TVS Diode | F10395CT-ND | U7, U8
1 Mohm 1/10W, 5% Resistor 0603 | P1.0MGCT-ND | R4 | CAP 1uF 50V X7R 0805 | 1276-6470-1-ND | C1
Regulator 3.3 V, 400 mA LDO | LM2937IMPX-3.3/NOPBCT-ND |  | CAP 10uF 10V X7R 0805 | 1276-1764-1-ND | C2
Crystal, 32.768 kHz | 535-12051-1-ND |  | FTDI FT231XS-R | 768-1129-1-ND
Crystal, 16.00 MHz | 535-9103-1-ND |  | CAP 0.1 uF 25V -20/+80 0603 | 399-1100-1-ND | C14, C15
LED Green | 160-1423-1-ND |  | CAP 10 uF 16V Tant 1206 | 399-8269-1-ND | C18
330 Ohm 1/10 W 0603 resistor | RMCF0603JT330RCT-ND | R8, R9 | RES 1 kOhm, 1/10 W, 1%, 0603 | RMCF0603FT1K00CT-ND | R10, R11
TVS Diode | F10395CT-ND | U7, U8 | microUSB connector | 609-4613-1-ND
49.9 kOhm 1/10W Resistor 0603 | P49.9KDBCT-ND | R10 | 2 Pin Board connector | 455-1625-ND
22 kOhm 1/10W Resistor 0603 | P22KDBCT-ND | R11 | 6 Pin Board connector | 455-1723-ND
CAP 1uF 50V X7R 0805 | 1276-6470-1-ND | C1 | 2 Pin housing connector | 455-1000-ND
CAP 10uF 10V X7R 0805 | 1276-1764-1-ND | C2 | 6 Pin housing connector | 455-1162-ND
2 Pin Board connector | 455-1625-ND |  | EH socket | 455-1042-1-ND
4 Pin Board connector | 455-1721-ND |  | PH socket | 455-2148-1-ND
6 Pin Board connector | 455-1723-ND |  | microSD connector | 2073-MEM2075-00-140-01-ACT-ND
7 Pin Board connector | 455-1724-ND
2 Pin housing connector | 455-1000-ND
4 Pin housing connector | 455-1164-ND
6 Pin housing connector | 455-1162-ND
7 Pin housing connector | 455-1161-ND
PH socket | 455-2148-1-ND
EH socket | 455-1042-1-ND
Fuseholder | 36-3557-2-ND
2A fuse | 283-2323-ND

## Wires
Part | Vendor | Part # | Length | Price | Quantity | Total Price | Link
20 AWG x 2 Shielded Cable | Prowire USA | M27500/20SB2T23 | N/A | 0.635 | 20 | 12.7 | https://prowireusa.com/p-2148-20-awg-x-2-shielded-cable.aspx
20 AWG Red Wire | Prowire USA | M22759/32-20-2 | 25 | 8 | 1 | 8 | https://prowireusa.com/p-565-m22759-32-20-2-red-wire-tefzel-20-awg.aspx
20 AWG Black Wire | Prowire USA | M22759/32-20-0 | 25 | 8 | 1 | 8 | https://prowireusa.com/p-566-m22759-32-20-0-black-wire-tefzel-20-awg.aspx
1/8" Tubing | Prowire USA | DR-25-1/8-0-UK | N/A | 2.048 | 10 | 20.48 | https://prowireusa.com/p-1291-dr-25-1-8-tubing-white-print.aspx
22 AWG 6 cable | Prowire USA | 1176C SL005 | N/A | 0.57 | 5 | 2.85 | https://prowireusa.com/p-1665-22-awg-x-6-non-shielded-cable.aspx
Shield Terminator | Prowire USA | S02-07-R | N/A | 1.25 | 10 | 12.5 | https://prowireusa.com/p-1088-shield-terminator-with-22-gauge-lead.aspx

## Misc.
Part | Vendor | Part # | Price | Quantity | Total Price
Encoder IC | Digikey | AS5311-ATST-500CT-ND | 11.936 | 6 | 71.616
5-pin header | Digikey | 455-1722-ND | 0.27 | 6 | 1.62
5-pin connector | Digikey | 455-1163-ND | 0.11 | 6 | 0.66
3A Fuse | Digikey | F4193-ND | 0.272 | 6 | 1.632
PWR Switch | Digikey | 486-2246-ND | 14.89 | 1 | 14.89